## Metrics
Function-Based Parameters, Measurement Methods, and Reference Standard Stratification
Functional Catgory | Function Based Parameter | Measurement Method | Measurement Method Notes | Reference Standard Stratification | General Notes
Hydrology | Catchment Hydrology | Watershed Land Use Runoff Score | Area weighted land use and land cover classification for watershed upstream of the project reach.
| Reach Runoff | Stormwater Infiltration | Characterizes the amount of the lateral drainage area (LDA) that is treated by a BMP or reforested. |  | NA to Ephemeral Channels
Hydraulics | Floodplain Connectivity | Bank Height Ratio | Low bank height / bankfull depth | Included with bankfull ID / regional curve | NA to Ephemeral Channels
|  | Entrenchment Ratio | Floodprone area width / bankfull width | Proposed Stream Type | NA to Ephemeral Channels
Geomorphology | Large Woody Debris | Large Woody Debris Index | Index score | Ecoregion
|  | # Pieces | Number observed in field per 100 meters of channel | Ecoregion
| Lateral Migration | Erosion Rate (ft/yr) | Lateral erosion rate in feet/year from monitoring.
|  | Dominant BEHI/NBS | From BANCS model | Included in model
|  | Percent Streambank Erosion (%) | Eroding bank length / total bank length
|  | Percent Armoring (%) | Armored bank length / total bank length
| Riparian Vegetation | Left and Right Average Diameter at Breast Height (DBH; in) | Left and right bank separately
|  | Left and Right Buffer Width (feet) | Average in feet for left and right bank separately
|  | Left and Right Tree Density (#/acre) | Left and right bank separately
|  | Left and Right Native Herbaceous Cover (%) | Left and right bank separately
|  | Left and Right Native Shrub Cover (%) | Left and right bank separately
| Bed Material Characterization | Size Class Pebble Count Analyzer (p-value) | Field value is an output from another spreadsheet. | Bed Material | NA to Ephemeral Channels
| Bedform Diversity | Pool Spacing Ratio | P-P Spacing / Bankfull Width | Slope | NA to Ephemeral Channels or bedrock dominated channels
|  | Pool Depth Ratio | Max Pool Depth / Mean Bankfull Riffle Depth |  | NA to Ephemeral Channels or bedrock dominated channels
|  | Percent Riffle (%) | Includes runs. Stream reach to be divided between pools (pools and glides) and riffles (riffles and runs). | Ecoregion | NA to Ephemeral Channels or bedrock dominated channels
|  | Aggradation Ratio | Assesses an increase in WDR due to aggradation. |  | NA to Ephemeral Channels or bedrock dominated channels
| Plan Form | Sinuosity | Channel length / valley length | Valley Type & Proposed Stream Type | NA to Ephemeral Channels
Physicochemical | Bacteria | E. Coli (Cfu/100 ml) | Sampling follows TDEC SOPs. Field value is geometric mean of 5 samples. |  | NA to Ephemeral Channels
| Nutrients | Percent Nutrient Tolerant Macros (%) | Percent of macroinvertebrate sample that are nutrient tolerant. | Bioregion, DA, & Season | NA to Ephemeral Channels
| Nitrogen | Nitrate-Nitrite (mg/L) | Sampling follows TDEC SOPs. | Bioregion & DA | NA to Ephemeral Channels
| Phosphorus | Total Phosphorus (mg/L) | Sampling follows TDEC SOPs. | Bioregion & DA | NA to Ephemeral Channels
Biology | Macroinvertebrates | Tennessee Macroinvertebrate Index | Tenneesee Macroinvertebrate Index | Bioregion | NA to Ephemeral Channels
|  | Percent Clingers (%) | Percent of macroinvertebrate sample that are clingers. | Bioregion, DA, Season & Collection Method | NA to Ephemeral Channels
|  | Percent EPT - Cheumatopsyche (%) | Percent of macroinvertebrate sample that are Ephemeroptera Plecoptera Trichoptera excluding Cheumatopsyche spp. | Bioregion, DA, Season & Collection Method | NA to Ephemeral Channels
|  | Percent Oligochaeta and Chironomidae (%) | Percent of macroinvertebrate sample that are Oligochaetes or Chironomidae. | Bioregion, DA, Season & Collection Method | NA to Ephemeral Channels
| Fish | Native Fish Score Index | Measurements require coordination with TDEC. |  | NA to Ephemeral Channels
|  | Catch per Unit Effort Score |  |  | NA to Ephemeral Channels

## Reference Standards
Functional Category | Function-Based Parameters | Measurement Method/Units | Reference Standard Stratification |  | Not Functioning |  | Functioning-At-Risk |  | Functioning |  | Notes
|  |  | Type | Description | Min (index = 0) | Max (index ≤ 0.29) | Min (index ≥ 0.3) | Max (index ≤ 0.69) | Min (index ≥ 0.7) | Max (index = 1)
Hydrology | Catchment Hydrology | Watershed Land Use Runoff Score |  |  | 0 | 0.28 | 0.29 | 0.66 | 0.67 | ≥ 0.95
| Reach Runoff | Stormwater Infiltration |  |  | 0 | 0.29 | 0.3 | 0.69 | 0.7 | 1
Hydraulics | Floodplain Connectivity | Bank Height Ratio |  |  | > 1.60 | 1.52 | 1.51 | 1.21 | 1.2 | ≤ 1.00
|  | Entrenchment Ratio | Proposed Stream Type | C or E | < 2.0 | - | 2 | 2.39 | 2.4 | ≥ 5.00
|  |  | Proposed Stream Type | A, B or Bc | < 1.2 | - | 1.2 | 1.3 | 1.4 | ≥ 2.2
Geomorphology | Large Woody Debris | Large Woody Debris Index | Ecoregion | 65,66, or 71 | < 2 | 105 | 106 | 248 | 249 | ≥ 840
|  |  | Ecoregion | All other ecoregions | < 2 | 75 | 76 | 178 | 179 | ≥ 340
|  | # Pieces | Ecoregion | 65,66, or 71 | 0 | 5 | 6 | 12 | 13 | ≥ 30
|  |  | Ecoregion | All other ecoregions | 0 | 3 | 4 | 8 | 9 | ≥ 16
| Lateral Stability | Erosion Rate (ft/yr) |  |  | > 0.70 | 0.41 | 0.4 | 0.2 | 0.19 | ≤ 0.10
|  | Dominant BEHI/NBS |  |  | Ex/Ex, Ex/VH | Ex/M, VH/H, H/H, M/VH | Ex/L, VH/M, H/M, M/H, L/Ex | M/L, L/H | L/M, M/VL | L/VL, L/L | See user manual for full table of scoring for this metric.
|  | Percent Streambank Erosion (%) |  |  | > 40.0 | 26 | 25.9 | 9.1 | 9 | ≤ 5.0
|  | Percent Armoring (%) |  |  | ≥ 30.0 | 21.2 | 21.1 | 9.2 | 9.1 | 0
| Riparian Vegetation | Left and Right Average Diameter at Breast Height (DBH; in) |  |  | 0 | 2.7 | 2.8 | 6.4 | 6.5 | > 9.2
|  | Left and Right Buffer Width (feet) |  |  | < 2 | 29 | 30 | 49 | 50 | > 197
|  | Left and Right Tree Density (#/acre) |  |  | 0 - | 39 - | 40 366 | 93 326 | 94 325 | 135 - 263
|  | Left and Right Native Herbaceous Cover (%) |  |  | 0 | 22 | 23 | 52 | 53 | ≥ 75
|  | Left and Right Native Shrub Cover (%) |  |  | ≤ 0.4 ≥ 99.2 | 16.9 83.7 | 17.0 83.6 | 29.4 73.7 | 29.5 73.6 | 36.3 - 68.0
| Bed Material Characterization | Size Class Pebble Count Analyzer (p-value) | Bed Material | Gravel or cobble | ≤ 0.01 | 0.05 | 0.06 | 0.1 | - | > 0.1
| Bed Form Diversity | Pool Spacing Ratio | Slope | S ≤ 2% | ≤ 1 ≥ 7 | 1.8 6.2 | 1.9 6.1 | 2.9 5.1 | - - | 3 - 5
|  |  | Slope | S > 2% | ≥ 5.8 | 4.9 | 4.8 | 3.6 | 3.5 | ≤ 2.5
|  | Pool Depth Ratio |  |  | ≤1.00 | 1.42 | 1.43 | 1.99 | 2 | ≥2.40
|  | Percent Riffle (%) | Ecoregion | 67 | ≤ 20 ≥ 90 | 27 83 | 28 82 | 37 73 | 38 72 | 45 - 65
|  |  | Ecoregion | 68,69,71 | ≤ 10 ≥ 70 | 15 65 | 16 64 | 23 57 | 24 56 | 30 - 50
|  |  | Ecoregion | 66 | 0 ≥ 90 | 5 77 | 6 76 | 13 59 | 14 58 | 20 - 45
|  |  | Ecoregion | 65,73,74 | 0 ≥50 | 5 45 | 6 44 | 13 37 | 14 36 | 20 - 30
|  | Aggradation Ratio |  |  | ≥ 1.60 | 1.41 | 1.4 | 1.2 | 1.19 | 1
| Plan Form | Sinuosity | Proposed Stream Type & Bed Material & Valley Type | E & Sand Bed & Unconfined Alluvial | < 1.30 > 1.80 | - | 1.80 | 1.61 | - | 1.30 - 1.60
|  |  | Valley Type | Unconfined Alluvial | < 1.20 > 1.50 | - | 1.50 | 1.41 | - | 1.20 - 1.40
|  |  | Valley Type | Confined Alluvial | < 1.15 | - | - | - | 1.15 | ≥ 1.40
|  |  | Valley Type | Colluvial | > 1.30 | - | 1.3 | 1.21 | - | ≤ 1.20
Physicochemical | Bacteria | E. Coli (Cfu/100 ml) |  |  | ≥942 |  | 941 | 493 | 487 | ≤ 8
| Nutrients | Percent Nutrient Tolerant Macros (%) | Ecoregion, DA & Season | 65abei, 65j, 66deik, 66fgj, 68a, 69de, 74b 67fghi, DA ≤ 2 sq.mi. 68cd, Jan - June | > 93 | 52 | 51 | 27 | 26 | < 13 | Shaded values extrapolated from known values.
|  |  | Ecoregion, DA & Season | 67fghi, DA > 2 sq.mi. 68cd, July - Dec 71fgh, DA > 2 sq.mi. 73ab | > 94 | 55 | 54 | 31 | 30 | < 17 | Shaded values extrapolated from known values.
|  |  | Ecoregion & DA | 68b, DA > 2sq.mi. 71e 71i, DA > 2sq.mi. | > 91 | 58 | 57 | 36 | 35 | < 24 | Shaded values extrapolated from known values.
|  |  | Ecoregion & DA | 71fgh, DA ≤ 2 sq.mi. 71i, DA ≤ 2sq.mi. 74a, DA > 2 sq.mi. | > 95 | 65 | 64 | 47 | 46 | < 37 | Shaded values extrapolated from known values.
| Nitrogen | Nitrate-Nitrite (mg/L) | Ecoregion & DA | 65abei / DA ≤2.5 | ≥ 0.67 | 0.19 | 0.18 | 0.02 | - | ≤ 0.01
|  |  | Ecoregion & DA | 65abei / DA > 2.5 | ≥ 0.81 | 0.41 | 0.4 | 0.07 | 0.06 | ≤ 0.01
|  |  | Ecoregion & DA | 65j / DA ≤2.5 | ≥ 0.32 | 0.26 | 0.25 | 0.02 | - | ≤ 0.01
|  |  | Ecoregion & DA | 65j / DA > 2.5 | ≥ 0.33 | 0.24 | 0.23 | 0.1 | 0.09 | ≤ 0.03
|  |  | Ecoregion & DA | 66d / DA ≤2.5 | ≥ 0.46 | 0.26 | 0.25 | 0.09 | 0.08 | ≤ 0.02
|  |  | Ecoregion & DA | 66d / DA > 2.5 | ≥ 0.75 | 0.52 | 0.51 | 0.21 | 0.2 | ≤ 0.13
|  |  | Ecoregion | 66efg | ≥ 0.61 | 0.35 | 0.34 | 0.07 | 0.06 | ≤ 0.01
|  |  | Ecoregion & DA | 67fghi / DA ≤2.5 | ≥ 1.90 | 1.41 | 1.4 | 0.11 | 0.1 | ≤ 0.01
|  |  | Ecoregion & DA | 67fghi / DA > 2.5 | ≥ 1.80 | 1.31 | 1.3 | 0.23 | 0.22 | ≤ 0.08
|  |  | Ecoregion & DA | 68a / DA ≤2.5 | ≥ 0.81 | 0.46 | 0.45 | 0.02 | - | ≤ 0.01
|  |  | Ecoregion & DA | 68a / DA > 2.5 | ≥ 0.54 | 0.28 | 0.27 | 0.03 | 0.02 | 0
|  |  | Ecoregion | 68b | ≥ 1.1 | 0.7 | 0.69 | 0.23 | 0.22 | ≤ 0.17
|  |  | Ecoregion & DA | 68c / DA ≤2.5 | ≥ 0.86 | 0.4 | 0.39 | 0.02 | - | ≤ 0.01
|  |  | Ecoregion & DA | 68c / DA > 2.5 | ≥ 0.7 | 0.38 | 0.37 | 0.13 | 0.12 | ≤ 0.07
|  |  | Ecoregion & DA | 69de / DA ≤2.5 | ≥ 0.22 | 0.16 | 0.15 | 0.02 | - | ≤ 0.01
|  |  | Ecoregion & DA | 69de / DA > 2.5 | ≥ 0.26 | 0.21 | 0.2 | 0.04 | 0.03 | ≤ 0.01
|  |  | Ecoregion & DA | 71e / DA ≤2.5 | ≥ 4.29 | 3.1 | 3.09 | 0.72 | 0.71 | ≤ 0.53
|  |  | Ecoregion & DA | 71e / DA > 2.5 | ≥ 5.29 | 4.23 | 4.22 | 1.5 | 1.49 | ≤ 0.94
|  |  | Ecoregion & DA | 71f / DA ≤2.5 | ≥2.98 | 1.73 | 1.72 | 0.04 | 0.03 | 0
|  |  | Ecoregion & DA | 71f / DA > 2.5 | ≥0.87 | 0.53 | 0.52 | 0.05 | 0.04 | ≤ 0.01
|  |  | Ecoregion & DA | 71ghi / DA ≤2.5 | ≥ 2.99 | 2.12 | 2.11 | 0.28 | 0.27 | ≤ 0.06
|  |  | Ecoregion & DA | 71ghi / DA > 2.5 | ≥1.68 | 1.17 | 1.16 | 0.25 | 0.24 | ≤0.08
|  |  | Ecoregion & DA | 73a / DA ≤2.5 | ≥1.44 | 0.87 | 0.86 | 0.13 | 0.12 | ≤0.01
|  |  | Ecoregion & DA | 73a / DA > 2.5 | ≥0.55 | 0.32 | 0.31 | 0.02 | 0.01 | 0
|  |  | Ecoregion & DA | 74a / DA ≤2.5 | ≥0.14 | 0.12 | 0.11 | 0.03 | 0.02 | ≤0.01
|  |  | Ecoregion & DA | 74a / DA > 2.5 | ≥0.47 | 0.28 | 0.27 | 0.03 | 0.02 | ≤0.01
|  |  | Ecoregion & DA | 74b / DA ≤2.5 | ≥1.29 | 0.5 | 0.49 | 0.38 | 0.37 | ≤0.29
|  |  | Ecoregion & DA | 74b / DA > 2.5 | ≥0.95 | 0.53 | 0.52 | 0.17 | 0.16 | ≤0.12
| Phosphorus | Total Phosphorus (mg/L) | Ecoregion & DA | 65abei, DA ≤ 2.5 | ≥0.129 | 0.071 | 0.07 | 0.009 | 0.008 | ≤0.003
|  |  | Ecoregion & DA | 65abei, DA > 2.5 | ≥0.197 | 0.102 | 0.101 | 0.011 | 0.01 | ≤0.002
|  |  | Ecoregion & DA | 65j, DA ≤ 2.5 | ≥0.046 | 0.031 | 0.03 | 0.013 | 0.012 | ≤0.007
|  |  | Ecoregion & DA | 65j, DA > 2.5 | ≥0.034 | 0.016 | 0.015 | 0.004 | 0.003 | ≤0.002
|  |  | Ecoregion & DA | 66deg / DA ≤ 2.5 | ≥0.050 | 0.027 | 0.026 | 0.006 | 0.005 | ≤0.002
|  |  | Ecoregion & DA | 66deg > 2.5 | ≥0.051 | 0.022 | 0.021 | 0.003 | - | ≤0.002
|  |  | Ecoregion & DA | 66f / DA ≤ 2.5 | ≥0.080 | 0.043 | 0.042 | 0.012 | 0.011 | ≤0.008
|  |  | Ecoregion & DA | 66f > 2.5 | ≥0.059 | 0.028 | 0.027 | 0.005 | 0.004 | ≤0.002
|  |  | Ecoregion & DA | 67fhi / DA ≤ 2.5 | ≥0.099 | 0.051 | 0.05 | 0.007 | 0.006 | ≤0.002
|  |  | Ecoregion & DA | 67fhi > 2.5 | ≥0.153 | 0.061 | 0.06 | 0.003 | - | ≤0.002
|  |  | Ecoregion & DA | 67g / DA ≤ 2.5 | ≥0.108 | 0.052 | 0.051 | 0.012 | 0.011 | ≤0.006
|  |  | Ecoregion & DA | 67g > 2.5 | ≥0.110 | 0.071 | 0.07 | 0.011 | 0.01 | ≤0.002
|  |  | Ecoregion & DA | 68ac / DA ≤ 2.5 | ≥0.200 | 0.043 | 0.042 | 0.007 | 0.006 | ≤0.003
|  |  | Ecoregion & DA | 68ac > 2.5 | ≥0.069 | 0.031 | 0.03 | 0.003 | - | ≤0.002
|  |  | Ecoregion & DA | 68b / DA ≤ 2.5 | ≥0.043 | 0.027 | 0.026 | 0.006 | 0.005 | ≤0.004
|  |  | Ecoregion & DA | 68b > 2.5 | ≥0.050 | 0.029 | 0.028 | 0.003 | - | ≤0.002
|  |  | Ecoregion & DA | 69de / DA ≤ 2.5 | ≥0.034 | 0.022 | 0.021 | 0.007 | 0.006 | ≤0.003
|  |  | Ecoregion & DA | 69de > 2.5 | ≥0.036 | 0.017 | 0.016 | 0.004 | 0.003 | ≤0.002
|  |  | Ecoregion & DA | 71e / DA ≤ 2.5 | ≥1.165 | 0.455 | 0.454 | 0.011 | 0.006 | ≤0.004
|  |  | Ecoregion & DA | 71e > 2.5 | ≥0.227 | 0.102 | 0.101 | 0.005 | 0.004 | ≤0.002
|  |  | Ecoregion & DA | 71fg / DA ≤ 2.5 | ≥0.624 | 0.178 | 0.177 | 0.009 | 0.008 | ≤0.003
|  |  | Ecoregion & DA | 71fg > 2.5 | ≥0.129 | 0.044 | 0.043 | 0.003 | - | ≤0.002
|  |  | Ecoregion & DA | 71hi / DA ≤ 2.5 | ≥0.369 | 0.302 | 0.301 | 0.036 | 0.035 | ≤0.013
|  |  | Ecoregion & DA | 71hi > 2.5 | ≥0.369 | 0.253 | 0.252 | 0.034 | 0.033 | ≤0.010
|  |  | Ecoregion & DA | 73a / DA ≤ 2.5 | ≥0.444 | 0.17 | 0.169 | 0.087 | 0.086 | ≤0.071
|  |  | Ecoregion & DA | 73a > 2.5 | ≥0.402 | 0.254 | 0.253 | 0.049 | 0.048 | ≤0.010
|  |  | Ecoregion & DA | 74a / DA ≤ 2.5 | ≥0.215 | 0.122 | 0.121 | 0.034 | 0.033 | ≤0.020
|  |  | Ecoregion & DA | 74a > 2.5 | ≥0.298 | 0.182 | 0.181 | 0.054 | 0.053 | ≤0.010
|  |  | Ecoregion & DA | 74b / DA ≤ 2.5 | ≥0.428 | 0.283 | 0.282 | 0.025 | 0.024 | ≤0.018
|  |  | Ecoregion & DA | 74b > 2.5 | ≥0.487 | 0.284 | 0.283 | 0.014 | 0.013 | ≤0.002
| Macros | Tennessee Macroinvertebrate Index | Ecoregion | 73a or 73b | 0 | 12 | 13 | 25 | 26 | ≥30
|  |  | Ecoregion | All others | 0 | 18 | 19 | 35 | 36 | ≥42
|  | Percent Clingers (%) | Ecoregion & DA | 74b, DA ≤ 2 sq.mi. | < 4 | 10 | 11 | ≥ 16 | - | - | Shaded values extrapolated from known values. Maximum score using this measurement method is 0.69.
|  |  | Ecoregion & DA | 65abei, DA ≤ 2 sq.mi. | 0 | 13 | 14 | ≥ 20 | - | - | Shaded values extrapolated from known values. Maximum score using this measurement method is 0.69.
|  |  | Ecoregion, DA, Season, & Collection Method | 74a, Jan-June, DA > 2 sq.mi. 71i, DA > 2 sq.mi., SQBANK | < 4 | 16 | 17 | ≥ 25 | - | - | Shaded values extrapolated from known values. Maximum score using this measurement method is 0.69.
|  |  | Ecoregion & DA | 65abei and 74b, DA> 2 sq.mi. | < 5 | 21 | 22 | ≥ 33 | - | - | Shaded values extrapolated from known values. Maximum score using this measurement method is 0.69.
|  |  | Ecoregion & DA | 68b, DA > 2 sq.mi. | < 6 | 27 | 28 | ≥ 42 | - | - | Shaded values extrapolated from known values. Maximum score using this measurement method is 0.69.
|  |  | Ecoregion, DA & Season | 71i, DA ≤ 2 sq.mi. 68cd, Jan - June | < 7 | 32 | 33 | ≥ 50 | - | - | Shaded values extrapolated from known values. Maximum score using this measurement method is 0.69.
|  |  | Ecoregion & Season | 68cd, July - Dec 68a, Jan - June | < 8 | 35 | 36 | ≥ 54 | - | - | Shaded values extrapolated from known values. Maximum score using this measurement method is 0.69.
|  |  | Ecoregion, DA & Collection Method | 71i, DA > 2 sq.mi., SQKICK 67fghi, DA ≤ 2 sq.mi. 65j | < 8 | 38 | 39 | ≥ 58 | - | - | Shaded values extrapolated from known values. Maximum score using this measurement method is 0.69.
|  |  | Ecoregion, DA & Season | 67fghi, DA > 2sq.mi. 69de 74a, July-Dec, DA > 2 sq.mi. | < 9 | 42 | 43 | ≥ 63 | - | - | Shaded values extrapolated from known values. Maximum score using this measurement method is 0.69.
|  |  | Ecoregion | 66deik, 71e, 71fgh | < 9 | 44 | 45 | ≥ 67 | - | - | Shaded values extrapolated from known values. Maximum score using this measurement method is 0.69.
|  |  | Ecoregion & Season | 66fgj 68a, July - Dec | < 9 | 46 | 47 | ≥ 70 | - | - | Shaded values extrapolated from known values. Maximum score using this measurement method is 0.69.
|  | Percent EPT - Cheumatopsyche (%) | Ecoregion & DA | 74b, DA ≤ 2 sq.mi. | 0 | 5.3 | 5.4 | ≥ 8.1 | - | - | Shaded values extrapolated from known values. Maximum score using this measurement method is 0.69.
|  |  | Ecoregion | 73ab | < 3 | 18 | 19 | ≥ 28 | - | - | Shaded values extrapolated from known values. Maximum score using this measurement method is 0.69.
|  |  | Ecoregion, DA & Season | 74a, Jan-June, DA > 2 sq.mi. | < 4 | 21 | 22 | ≥ 33 | - | - | Shaded values extrapolated from known values. Maximum score using this measurement method is 0.69.
|  |  | Ecoregion, DA & Collection Method | 71i, DA > 2 sq.mi., SQBANK | < 4 | 24 | 25 | ≥ 37 | - | - | Shaded values extrapolated from known values. Maximum score using this measurement method is 0.69.
|  |  | Ecoregion, DA & Collection Method | 65abei and 74b, DA> 2 sq.mi. 71i, DA > 2 sq.mi., SQKICK | < 5 | 28 | 29 | ≥ 43 | - | - | Shaded values extrapolated from known values. Maximum score using this measurement method is 0.69.
|  |  | Ecoregion, DA & Season | 65abei, DA ≤ 2 sq.mi. 68cd, July - Dec 71e | < 5 | 31 | 32 | ≥ 48 | - | - | Shaded values extrapolated from known values. Maximum score using this measurement method is 0.69.
|  |  | Ecoregion, DA & Season | 65j, 67fghi 71i, DA ≤ 2 sq.mi. 74a, July-Dec, DA > 2 sq.mi. | < 6 | 34 | 35 | ≥ 53 | - | - | Shaded values extrapolated from known values. Maximum score using this measurement method is 0.69.
|  |  | Ecoregion & DA | 68a 68b, DA > 2 sq.mi. 71fgh, DA > 2 sq.mi. | < 7 | 37 | 38 | ≥ 57 | - | - | Shaded values extrapolated from known values. Maximum score using this measurement method is 0.69.
|  |  | Ecoregion & DA | 66fgj 71fgh, DA ≤ 2 sq.mi. | < 10 | 40 | 41 | ≥ 60 | - | - | Shaded values extrapolated from known values. Maximum score using this measurement method is 0.69.
|  |  | Ecoregion & Season | 66deik 68cd, Jan - June 69de, July - Dec | < 8 | 44 | 45 | ≥ 68 | - | - | Shaded values extrapolated from known values. Maximum score using this measurement method is 0.69.
|  |  | Ecoregion & Season | 69de, Jan - June | < 8 | 47 | 48 | ≥ 72 | - | - | Shaded values extrapolated from known values. Maximum score using this measurement method is 0.69.
|  | Percent Oligochaeta and Chironomidae (%) | Ecoregion & DA | 67fghi, 71e, 73ab 71fgh, DA > 2 sq.mi. | > 89 | 44 | 43 | < 15 | - | - | Shaded values extrapolated from known values. Maximum score using this measurement method is 0.69.
|  |  | Ecoregion, DA, Season & Collection Method | 66defgijk, 68acd 69de, July - Dec 71i, DA ≤ 2 sq.mi. 71i, DA > 2sq.mi., SQBANK 74a, July - Dec, DA > 2 sq.mi. | > 89 | 46 | 45 | < 19 | - | - | Shaded values extrapolated from known values. Maximum score using this measurement method is 0.69.
|  |  | Ecoregion, DA, Season & Collection Method | 69de, Jan - June 71i, DA > 2 sq.mi., SQKICK | > 94 | 48 | 47 | < 22 | - | - | Shaded values extrapolated from known values. Maximum score using this measurement method is 0.69.
|  |  | Ecoregion & DA | 65j 68b, DA > 2 sq.mi. | > 95 | 50 | 49 | < 24 | - | - | Shaded values extrapolated from known values. Maximum score using this measurement method is 0.69.
|  |  | Ecoregion & DA | 65abei, DA ≤ 2 sq.mi. 71fgh, DA ≤ 2 sq.mi. | > 93 | 56 | 55 | < 33 | - | - | Shaded values extrapolated from known values. Maximum score using this measurement method is 0.69.
|  |  | Ecoregion & DA | 65abei, DA> 2 sq.mi. 74b, DA> 2 sq.mi. | > 97 | 58 | 57 | < 36 | - | - | Shaded values extrapolated from known values. Maximum score using this measurement method is 0.69.
|  |  | Ecoregion, DA & Season | 74a, Jan-June, DA > 2 sq.mi. | > 93 | 69 | 68 | < 52 | - | - | Shaded values extrapolated from known values. Maximum score using this measurement method is 0.69.
|  |  | Ecoregion & DA | 74b, DA ≤ 2 sq.mi. | > 97 | 75 | 74 | < 62 | - | - | Shaded values extrapolated from known values. Maximum score using this measurement method is 0.69.
| Fish | Native Fish Score Index |  |  | - | 1 | - | 3 | 5 | - | Performance criteria will need to be developed on a project basis. Scores of 1,3, or 5 equate to indices of 0.15, 0.5 and 0.85 respectively.
|  | Catch per Unit Effort Score |  |  | - | 1 | - | 3 | 5 | -

## References
Functional Category | Function-Based Parameters | Measurement Method | Reference
Hydrology | Catchment Hydrology | Watershed Land Use Runoff Score | Operational Draft Regional Guidebook for the Functional Assessment High-Gradient Headwater Streams in and Low-Gradient Perennial Stream in Appalachia. E.A. Summers, C.V. Noble, J.F. Berkowitz, and F.J. Spilker. USACE ERDC0, Wetlands Regulatory Assitance Program. January 2017.
| Reach Runoff | Stormwater Infiltration | Developed by TDEC.
Hydraulics | Floodplain Connectivity | Bank Height Ratio | Rosgen, D. 2014. River Stability Field Guide (Second Edition). Wildland Hydrology, Fort Collins, CO.
Entrenchment Ratio
Geomorphology | Large Woody Debris | Large Woody Debris Index | Davis, Jeffrey C., G. Wayne Minshall, Christopher T. Robinson, Peter Landres. Monitoring Wilderness Stream Ecosystems. USDA Forest Service General Technical Report RMRS-GTR-70 (January 2001). http://www.fs.fed.us/rm/pubs/rmrs_gtr070.pdf Reference standards developed from data collected throughout TN.
# Pieces
| Lateral Stability | Erosion Rate (ft/yr) | Rosgen, D. 2014. River Stability Field Guide (Second Edition). Wildland Hydrology, Fort Collins, CO. Harrelson, C.C., C.L. Rawlins, and J.P. Potyondy, 1994. Stream Channel Reference Sites: An Illustrated Guide to Field Technique. General Technical Report RMRS-GTR-245. US Department of Agriculture, Forest Service, Rocky Mountain Forest and Range Experiment Station, Fort Collins, Colorado.
|  | Dominant BEHI/NBS | Rosgen, D. 2014. River Stability Field Guide (Second Edition). Wildland Hydrology, Fort Collins, CO. Harman, W., R. Starr, M. Carter, K. Tweedy, M. Clemmons, K. Suggs, C. Miller. 2012, A Function-Based Framework for Stream Assessment and Restoration Projects. US Environmental Protection Agency, Office of Wetlands, Oceans, and Watersheds, Washington, DC EPA 843-K-12-006.
|  | Percent Streambank Erosion (%) | Developed by Stream Mechanics.
|  | Percent Armoring (%) | Developed by Stream Mechanics.
| Riparian Vegetation | Left and Right Buffer Width (feet) | Marcy, L.E., 1988. "Distance Sampling Techniques: Section 6. 2. 2, US Army Corps of Engineers Wildlife Resources Management Manual," Technical Report EL-88- 23, US Army Engineer Waterways Experiment Station, Vicksburg, Miss. Avery, T. and H. Burkhart, 2002. Forest Measurements Fifth Edition, Waveland Press, Inc., Long Grove, Illinois. Gaines, G., P. Arndt, S. Croy, M. Devall, C. Greenberg, S. Hooks, B. Martin, S. Neal, G. Pierson, and D. Wilson, 1997. Guidance for Conserving and Restoring Old-Growth Forest Communities on National Forests in the Southern Region. US Department of Agriculture Forestry Service. http://www.fs.usda.gov/Internet/FSE_DOCUMENTS/stelprdb5212346.pdf
|  | Left and Right Average Diameter at Breast Height (DBH; in) | Lee, M.T., R.K. Peet, S.D. Roberts, and T.R. Wentworth, 2008. CVS-EEP Protocol for Recording Vegetation: Level 3-5 Plot Sampling Only. Version 4.2. Available from: http://cvs.bio.unc.edu/protocol/cvs-eep-protocol-v4.2-lev3-5.pdf Operational Draft Regional Guidebook for the Functional Assessment High-Gradient Headwater Streams in and Low-Gradient Perennial Stream in Appalachia. E.A. Summers, C.V. Noble, J.F. Berkowitz, and F.J. Spilker. USACE ERDC0, Wetlands Regulatory Assitance Program. January 2017.
Left and Right Tree Density (#/acre)
Left and Right Native Herbaceous Cover (%)
|  | Left and Right Native Shrub Cover (%) | Lee, M.T., R.K. Peet, S.D. Roberts, and T.R. Wentworth, 2008. CVS-EEP Protocol for Recording Vegetation: Level 3-5 Plot Sampling Only. Version 4.2. Available from: http://cvs.bio.unc.edu/protocol/cvs-eep-protocol-v4.2-lev3-5.pdf Developed by TDEC. Reference standards developed from the NARS 2009 dataset.
| Bed Material Characterization | Size Class Pebble Count Analyzer (p-value) | Size Class Pebble Count Analyzer Developed by John Potyondy and Kristin Bunte. Available from: http://www.stream.fs.fed.us/publications/software.html Bevenger, G.S. and R.M. King, 1995. A Pebble Count Procedure for Assessing Watershed Cumulative Effects. Research Paper RM-RP-319. US Department of Agriculture Forest Service Research Paper RM-RP-319. Rocky Mountain Forest and Range Experiment Station, Fort Collins, Colorado.
| Bedform Diversity | Pool-Pool Spacing Ratio | Rosgen, D. 2014. River Stability Field Guide (Second Edition). Wildland Hydrology, Fort Collins, CO. Harman, W., R. Starr, M. Carter, K. Tweedy, M. Clemmons, K. Suggs, C. Miller. 2012, A Function-Based Framework for Stream Assessment and Restoration Projects. US Environmental Protection Agency, Office of Wetlands, Oceans, and Watersheds, Washington, DC EPA 843-K-12-006. Reference standards developed from data collected throughout TN.
Pool Depth Ratio
Percent Riffle (%)
Aggradation Ratio
| Plan Form | Sinuosity | Rosgen, D. 2014. River Stability Field Guide (Second Edition). Wildland Hydrology, Fort Collins, CO. Lowther, Brian Christopher. Stream Channel Geomorphology Relationships for North Carolina Piedmont Reference Reaches. (Under the direction of Gregory Jennings). Reference standards developed from data collected throughout TN.
Physicochemical | Bacteria | E. Coli (Cfu/100 ml) | TDEC, 2011. Quality System Standard Operating Procedure for Chemical & Bacteriological Sampling of Surface Water, Revision 3. Tennessee Department of Environment and Conservation Division of Water Pollution Control, Nashville, TN.
| Nutrients | Percent Nutrient Tolerant Macros (%) | TDEC, 2011. Quality System Standard Operating Procedure for Macroinvertebrate Stream Surveys. Tennessee Department of Environment and Conservation Division of Water Pollution Control, Nashville, TN.
| Nitrogen | Nitrate-Nitrite (mg/L) | TDEC, 2011. Quality System Standard Operating Procedure for Chemical & Bacteriological Sampling of Surface Water, Revision 3. Tennessee Department of Environment and Conservation Division of Water Pollution Control, Nashville, TN.
| Phosphorus | Total Phosphorus (mg/L)
Biology | Macroinvertebrates | Tennessee Macroinvertebrate Index | TDEC, 2011. Quality System Standard Operating Procedure for Macroinvertebrate Stream Surveys. Tennessee Department of Environment and Conservation Division of Water Pollution Control, Nashville, TN.
Percent Clingers (%)
Percent EPT - Cheumatopsyche (%)
Percent Oligochaeta and Chironomidae (%)
| Fish | Native Fish Score Index | Developed by TDEC.
Catch per Unit Effort Score